## Cost
| Provided Equipments | Estimated Cost (SGD) |  | Ideal Equipments | Estimated Cost (SGD)
1 | Raspberry Pi 3 Model B+ | 57.86 | 1 | Raspberry Pi Zero WH (with Header) | 24.14
2 | Fan | 2.3 | 2 | Heated Hair Dryer | 6.21
3 | Water Pump | 19.5 | 3 | Water Pump | 2.56
4 | Camera 8MP V2 | 41.07 | 4 | Camera 8MP V2 | 15.96
5 | DHT11 | 9.9 | 5 | DHT11 | 1.58
6 | Rubber Hose | 5 | 6 | Rubber Hose | 5
7 | Plastic Container | 4.94 | 7 | Plastic Container | 4.94
8 | Touch Screen | 16.8 | 8 | Touch Screen | 12.8
9 | Misc | 42.63 | 9 | Misc | 42.63
|  | 200 |  |  | 115.82

## Height
Reference
Per Syringe | mm
length | 35
width | 45
height | 150
Internal Dimension (Length) |  | Overall Dimension (Height)
name | Width (mm) | name | Width (mm)
Syringe + Plunger | 90 | Parition | 200
Gap | 15 | Drainage | 50
Holder | 30 | Gap | 50
Gap | 15 | Fan | 15
Parition | 10 | Water hose | 15
Gap | 15 | Backup Space | 30
6 Units | 6 |  | 360
Backup Space | 60
241
External Dimension - Screen (Length) |  | Overall Dimension (Width) | Width (mm)
name | Width (mm) | Fan | 60
Screen | 76 | Backup space | 45
Gap | 20 |  | 105
96
Overall Dimension (Length)
Internal Dimension | 241
External Dimension | 96
337
Overall estimated dimension (337 x 105 x 360mm)